## Sheet1
Specifications
Controllers | Redundant, active-active, hot-swappable controllers powered by gen 6 VelosCT ASIC
System Performance | 14 GB/s sequential read throughput, 12 GB/s sequential write throughput, 17,680 IOPS
Device Support | Up to 106 Exos® self-encrypting SAS HDDs
Data Protection | Seagate ADAPT erasure coding -or- RAID 5, 6
Self healing technology | Autonomous Drive Regeneration (ADR)
Hot-Swappable Components | Eight removable expander cards, two per 24 HDD baseplane ¦ Redundant hot-swap drives, fans, power supplies
System Capacity | (1.908PB raw) or (2.120PB raw)
Physical | Height: 176.4mm / 6.94 in ¦ Width (excluding ears and rails): 441mm / 17.36 in ¦ Depth (including handles, excluding cables): 1139 mm / 44.84 in ¦ Weight: 44.9kg / 99 lb ¦ Weight (with drives): 131.5kg / 290 lb
Host I/O Ports | Four mini-SAS HD ports, no expansion
Management
Interface Types | 10/100/1000 Ethernet
Protocols Supported | SNMP, SSL, SSH, SMTP, HTTP(S)
Management Consoles | Web-based GUI or Command Line Interface (CLI)
Management Software | Seagate Systems storage management console ¦ One-button configuration ¦ remote diagnostics ¦ nondisruptive updates ¦
Power Requirements—AC Input
Input Power Requirements | 200V-240V AC, 50Hz-60Hz
Max Power Output per PSU | 2000W
Environmental/Temperature Ranges
Operating/Nonoperating Temperature | 5°C to 35°C (41°F to 95°F, derated by 1°C per 300m above 900m) / –40°C to +70°C (–40°F to +158°F) (max rate of change: 20°C)
Operating/Nonoperating Humidity | –12°C DP/10 to 80% (max) (noncondensing) / –12°C DP/5 to 100% (max) (noncondensing)
Operating/Nonoperating Shock | 3.0 g, 11 ms (per axis) / 20.0 g, 7ms, 10 shock pulses (2 shocks per axis X, Y in positive and negative direction, and 2 shocks in positive Z axis) OR ISTA 3H (mounted in a rack, horizontal impact on all sides, 4-in drop tests)
Operating/Nonoperating Vibration | 0.18Grms, 5 Hz to 500 Hz, 30 min per axis / 0.54 Grms 6Hz to 200 Hz (ISTA 3E)
Standards/Approvals
Safety Certifications | UL 60950-1 (United States) ¦ CAN/CSA-C22.2 No.60950-1- 07 (Canada) ¦ EN 60950-1 (European Union) ¦ IEC 60950-1 (International) ¦ CCC (China PRC – CCC Power Supplies) ¦ BIS (India – BIS Power Supplies)
Ecodesign | Commission Regulation (EU) 2019/424 (Directive 2009/125/EC)
Emissions (EMC) | FCC CFR 47 Part 15 Subpart B Class A (USA) ¦ ICES/NMB-003 Class A (Canada) ¦ EN 55032:2012 Class A (EU) ¦AS/NZS CISPR 22/CISPR 32 Class A (Australia/New Zealand) ¦ VCCI Class A (Japan) ¦ KN 22/KN 32 Class A (S. Korea) ¦ CNS 13438 Class A (Taiwan)
Harmonics | EN 61000-3-2 (EU)
Flicker | EN 61000-3-3 (EU)
Immunity | EN 55024 (EU) ¦ KN 24/KN 35 (S. Korea)
Environmental Standards | The RoHS Directive (2011/65/EU) ¦ The WEEE Directive (2012/19/EU) ¦ The REACH Directive (EC)No. 1907/2006
Standard Marks/Approvals | United States, Canada, European Union (EU), Australia/New Zealand, Japan, China (PRC), Russia, Mexico, Germany, South Korea, Taiwan, India